## BOM
Line No. | Order Code | RoHS Compliant? | Your Part No | Notes | Qty | Manufacturer Part Number | Manufacturer Name | Manufacturer / Description | Availability | Unit Price | Line Price | Discount Price
1 | 1004398 | RoHS: YES / PHTHALATES: YES | RV1 | MOV | 2 | B72210S0381K101 | EPCOS | EPCOS TVS Varistor, MOV, 385 V, 505 V, StandarD Series, 1.025 kV, Disc 10mm, Metal Oxide Varistor (MOV) | 511 | 0.422 | 0.84
2 | 2752772 | RoHS: YES / PHTHALATES: YES | F4 | PolyFuse | 2 | LVR012S | LITTELFUSE | LITTELFUSE PPTC Resettable Fuse, Through Hole, PolySwitch LVR Series, 120 mA, 300 mA, 240 VAC, -40 °C | 474 | 0.617 | 1.23
3 | 1566069 | RoHS: YES / PHTHALATES: YES | F1, F2, F3 |  | 6 | MCMET 630MA 250V | MULTICOMP PRO | MULTICOMP PRO Fuse, PCB Leaded, 630 mA, 250 VAC, Slow Blow, Radial Leaded | 937149 | 0.0715 | 0.43
4 | 2510249 | RoHS: YES / PHTHALATES: YES | U5 |  | 2 | MIC5216-3.3YM5-TR | MICROCHIP | MICROCHIP Fixed LDO Voltage Regulator, 2.5V to 12V, 300mV Dropout, 3.3Vout, 500mAout, SOT-23-5 | 2392 | 0.96 | 1.92
5 | 1457409 | RoHS: YES / PHTHALATES: YES | C12 |  | 5 | T491A105K025AT | KEMET | KEMET Surface Mount Tantalum Capacitor, 1 µF, 25 V, 1206 [3216 Metric], T491 Series, ± 10%, -55 °C | 20198 | 0.224 | 1.12
6 | 2447662 | RoHS: Y-EX / PHTHALATES: YES | R4, R5, R6 |  | 10 | MCWR08X4700FTL | MULTICOMP PRO | MULTICOMP PRO SMD Chip Resistor, 0805 [2012 Metric], 470 ohm, MCWR Series, 150 V, Thick Film, 125 mW | 57352 | 0.0068 | 0.07
7 | 1649009 | RoHS: YES / PHTHALATES: YES | D5, D6, D7 |  | 10 | LM1-EWN1-11-N2-00001 | CREE | CREE LED, White, SMD, 30 mA, 3.6 V, 1.4 cd | 8389 | 0.166 | 1.66
8 | 2668482 | RoHS: YES / PHTHALATES: YES | J5 |  | 10 | 10118194-0001LF | AMPHENOL ICC | AMPHENOL ICC USB Connector, Micro USB Type B, USB 2.0, Receptacle, 5 Ways, Surface Mount, Right Angle | 27380 | 0.249 | 2.49
9 | 2747640 | RoHS: YES / PHTHALATES: YES | U1, U2, U3 |  | 10 | TS78M05CP ROG | TAIWAN SEMICONDUCTOR | TAIWAN SEMICONDUCTOR LINEAR VOLT REG, 5V, 500MA, TO-252-3 | 4929 | 0.56 | 5.6
10 | 7355572 | RoHS: YES / PHTHALATES: YES | D1, D2, D3, D4 |  | 10 | MBS10 | TAIWAN SEMICONDUCTOR | TAIWAN SEMICONDUCTOR Bridge Rectifier Diode, Miniature, Single Phase, 1 kV, 500 mA, SMD, 1 V, 4 Pins | 1171 | 0.133 | 1.33
11 | 2901332 | RoHS: YES / PHTHALATES: YES | C2, C5, C8 |  | 6 | SS063M0R33B1F-0407 | TEAPO | TEAPO Electrolytic Capacitor, 0.33 µF, 63 V, SS Series, ± 20%, Radial Leaded, 4 mm | 128 | 0.0393 | 0.24
12 | 1870945 | RoHS: YES / PHTHALATES: YES | C3, C6, C9, C11 |  | 8 | MCUMR50V104M4X5 | MULTICOMP PRO | MULTICOMP PRO Electrolytic Capacitor, 0.1 µF, 50 V, MCUMR Series, ± 20%, Radial Leaded, 4 mm | 1455 | 0.0684 | 0.55
13 | 2579786 | RoHS: Y-EX / PHTHALATES: YES | J1, J2, J3, J4, J7 |  | 10 | 20020316-G021B01LF | AMPHENOL ICC | AMPHENOL ICC Wire-To-Board Terminal Block, 5 mm, 2 Ways, 28 AWG, 12 AWG, 2.5 mm², Screw | 410 | 0.268 | 2.68
14 | 1593462 | RoHS: YES / PHTHALATES: YES | U8 | Pins For module | 10 | 2212S-06SG-85 | MULTICOMP | MULTICOMP Board-To-Board Connector, 2.54 mm, 6 Contacts, Receptacle, 2212S Series, Through Hole, 1 Rows | 55168 | 0.119 | 1.19
15 | 1689063 | RoHS: YES / PHTHALATES: TBA | T1, T2, T3 |  | 6 | 44159 | MYRRA | MYRRA Isolation Transformer, EI 30 x 18, 2.3 VA, 12V, 192 mA, 1 x 230V, PCB MOUNTED 44xxx Series | 69 | 3.73 | 22.38
16 | 2456121 | RoHS: YES / PHTHALATES: YES | TH1 | termistor | 10 | NCP15XH103F03RC | MURATA | MURATA Thermistor, NTC, 10 kohm, NCP Series, 3380 K, SMD, 0402 [1005 Metric] | 17110 | 0.0916 | 0.92
17 | 2409048 | RoHS: YES / PHTHALATES: YES | C14, C16, C25, C26, C27, C18, C19, C20 |  | 20 | C0805C105K8RACTU | KEMET | KEMET SMD Multilayer Ceramic Capacitor, 1 µF, 10 V, 0805 [2012 Metric], ± 10%, X7R, C Series KEMET | 9637 | 0.0572 | 1.14
18 | 3013457 | RoHS: YES / PHTHALATES: YES | C24, C23, C22, C17, C21 |  | 10 | CL21A106MQFNNNE | SAMSUNG ELECTRO-MECHANICS | SAMSUNG ELECTRO-MECHANICS SMD Multilayer Ceramic Capacitor, 10 µF, 6.3 V, 0805 [2012 Metric], ± 20%, X5R, CL Series | 25855 | 0.09 | 0.9
19 | 1593463 | RoHS: YES / PHTHALATES: YES | MOD1 | Pins for omega | 10 | 2212S-08SG-85 | MULTICOMP | MULTICOMP Board-To-Board Connector, 2.54 mm, 8 Contacts, Receptacle, 2212S Series, Through Hole, 1 Rows | 53801 | 0.16 | 1.6
20 | 1523365 | RoHS: YES / PHTHALATES: YES | U7 |  | 2 | MCP3004-I/ST | MICROCHIP | MICROCHIP Analogue to Digital Converter, 10 bit, 200 kSPS, Pseudo Differential, Single Ended, Serial, SPI | 186 | 1.73 | 3.46
21 | 1332160 | RoHS: YES / PHTHALATES: YES | U6 |  | 2 | MCP73833-AMI/UN | MICROCHIP | MICROCHIP Battery Charger for 1 Cell of Li-Ion, Li-Pol battery, 6V input, 4.2V / 1A charge, MSOP-10 | 1308 | 0.72 | 1.44
22 | 9451129 | RoHS: YES / PHTHALATES: YES | C10, C7, C4, C1 |  | 8 | MCGPR16V108M10X16 | MULTICOMP PRO | MULTICOMP PRO Electrolytic Capacitor, 1000 µF, 16 V, MCGPR Series, ± 20%, Radial Leaded, 10 mm | 28797 | 0.209 | 1.67
23 | 1236655 | RoHS: YES / PHTHALATES: YES | C13, C15 |  | 5 | MCNP16V105M5X11 | MULTICOMP PRO | MULTICOMP PRO Electrolytic Capacitor, 1 µF, 16 V, MCNP Series, ± 20%, Radial Leaded, 5 mm | 849 | 0.0406 | 0.2
24 | 2447551 | RoHS: Y-EX / PHTHALATES: YES | R3 |  | 10 | MCWR08X1003FTL | MULTICOMP PRO | MULTICOMP PRO SMD Chip Resistor, 0805 [2012 Metric], 100 kohm, MCWR Series, 150 V, Thick Film, 125 mW | 213726 | 0.0067 | 0.07
25 | 9480269 | RoHS: YES / PHTHALATES: YES | K1, K2 |  | 5 | HRS1H-S DC5V | MULTICOMP | MULTICOMP Signal Relay, 5 VDC, SPDT, 3 A, HRS1 Series, Through Hole | 13186 | 1.06 | 5.3
26 | 1738959 | RoHS: Y-EX / PHTHALATES: YES | R2, R7 |  | 10 | CRCW08051K00FKEAHP. | VISHAY | VISHAY SMD Chip Resistor, 0805 [2012 Metric], 1 kohm, CRCW-HP e3 Series, 150 V, Thick Film, 500 mW | 19940 | 0.224 | 2.24
27 | 1244544 | RoHS: YES / PHTHALATES: YES | U4 |  | 5 | HCPL-817-000E | BROADCOM | BROADCOM Optocoupler, Transistor Output, 1 Channel, DIP, 4 Pins, 50 mA, 5 kV, 50 % | 22749 | 0.31 | 1.55
28 | 2426668 | RoHS: Y-EX / PHTHALATES: TBA | R1 |  | 10 | MCHP122WF3603T4E | MULTICOMP PRO | MULTICOMP PRO SMD Chip Resistor, 2512 [6432 Metric], 360 kohm, MCHP12 Series, 250 V, Thick Film, 2 W | 3288 Available until stock is exhausted | 0.0216 | 0.22
29 | 1516289 | RoHS: YES / PHTHALATES: YES | J6 |  | 100 | S2B-XH-A (LF)(SN) | JST (JAPAN SOLDERLESS TERMINALS) | JST (JAPAN SOLDERLESS TERMINALS) Wire-To-Board Connector, Right Angle, 2.5 mm, 2 Contacts, Header, XH Series, Through Hole, 1 Rows | 54943 | 0.095 | 9.5
[7 empty] | Sub Total | 73.94
[7 empty] | Goods Total | 73.94
[7 empty] | Delivery | 0
[7 empty] | VAT | Unknown
[7 empty] | Total | 73.94